## category
space_category | lighting | group_human_work | area_for_person | min_temp | max_temp | phi_min | phi_max | Sup_air_mult | Ex_air_mult | sup_air_human | equipment | fresh_air
office | 20 | light | 7 | 18 | 25 | 40 | 60 | 2 | 2 | 60 | computer | 0.8
medicine | 35 | medium | 10 | 20 | 23 | 45 | 46 | 5 | 5 | 60 |  | 0.75
live_category | 50 |  |  | 20 | 23 | 30 | 60 | 5 | 5 | 60 |  | 1
Note on L1: multiply on number of human

## human_heat_base
group_human_work | human_heat
light | 150
medium | 200
hevy | 290

## equipment_heat_base
equipment | equip_heat
computer | 300

## heat_loss_surfaces
surface_name | k-ef
wall | 0.40057
windows | 2.4034
curtain | 2.4034
floor_1 | 0.476
floor_2 | 0.232
floor_3 | 0.116
floor_4 | 0.07
roof | 0.30043
doors | 1.3883

## climate_data
climate_label | climate_data
t_нар_зим | -20

## heat_loss_orientation
orientation | k-orientation
n | 1.1
s | 1
w | 1.1
e | 1.05
h | 1

## sun_radiation_load
heat_sun_key | heat_load, w/m2
windows_w | 350
windows_s | 360
windows_n | 100
windows_e | 350
wall_w | 5
wall_s | 5
wall_n | 5
wall_e | 5
roof_h | 150
doors_w | 10
doors_s | 10
doors_n | 10
doors_e | 10